## Synthesizer
CMX7031 Synthesizer Frequency Spreadsheet, Revision 1.0
Use Xtal? (Y or N) | y | [5 empty] | Use xtal | 1
[7 empty] | xtal outside range | FALSE
Xtal Freq. (valid range 4.0MHz - 12.288MHz) |  | 4000000 |  |  |  |  | mod xtal | 0
RF Synth Input Freq. (valid range 5.0MHz - 40MHz) |  | 38000000 |  |  |  |  | NOT XTAL | FALSE
[7 empty] | RF range | FALSE
Desired Reference Freq. (e.g. channel spacing) |  | 12500 |  |  |  |  | mod RF | 0
VCO Freq. (Output freq, valid range 150MHz - 600MHz) |  | 150000000 |  |  |  |  | VCO range | FALSE
[7 empty] | mod VCO | 0
R-Counter |  | Decimal= | 320 | Hex 0x | 0140
N-Counter |  | Decimal= | 12000 | Hex 0x | 02EE0
[7 empty] | Ch 1 | 1
"RF Channel Data" Register ($B2) Instructions:
Channel 1? (Y or N) | y | Hex 0x | 42E0 |  | Channel 1 | load tx N reg b9-0 | Tx | 1
|  | Hex 0x | 440B |  | Channel 1 | load tx N reg b19-10
|  | Hex 0x | 4940 |  | Channel 1 | load tx R reg b9-0
Tx? (Y or N) | y | Hex 0x | 4C00 |  | Channel 1 | load tx R reg b12-10

## Loop Filter
Passive Third Order Loop Filter Calculator
Input Terms
| fstep= | 200000 | Maximum frequency change during a step or hop to new frequency (Hz)
| ts= | 0.002 | The desired time for the carrier to step to a new frequency (s)
| fa= | 1000 | The frequency of the carrier, within the desired time(ts), after a step or hop. Normally 1000 (Hz).
| x= | 0.707 | Damping Factor 0.707 is the typical choice.
| Icp= | 0.0025 | Charge Pump Current (A). | External Resistor Value :- | 0
| Kvco= | 40000000 | VCO sensitivity (Hz/V).
Use High Gain Gain=1
N= Maximum VCO Frequency/ Channel Spacing
| N= | 12000
Calculate the Natural frequency.
| fn= | 596.3603 | The Natural frequency
| c2= | 5.9353e-07
| R1= | 635.7981
| C1= | 3.9569e-08
The product R2 and C2 should be about 1/15 of the product R1 and C2. Eg. R2=R1 C3=C2/15
| R2= | 635.7981
| C3= | 3.9569e-08
Phase Noise due to R1 and R2 at offset from carrier
| Temperature | 25 | Celsius for noise calculation
|  | -73.3182 | dBc/Hz at 100Hz offset
|  | -79.1549 | dBc/Hz at 1kHz offset
|  | -105.1549 | dBc/Hz at 10kHz offset
|  | -157.1549 | dBc/Hz at 1MHz offset